## TestCases
testcase_name | objective | linked_requirements | preconditions | actions | expected_results | postconditions
TC_RAS_Nominal_LowSpeed_OppositePhase | Verify opposite-phase rear steering at low speed (v < 60 km/h) with nominal front wheel angle. | RAS-SW-REQ-0010.1.1 | Vehicle speed = 30 km/h Front wheel angle = 10° Yaw rate = 0.0°/s Lateral acceleration = 0.0 m/s² Driver mode = Normal Gear state = Drive All sensor data valid Rear actuator at 0° | Set vehicle speed to 30 km/h Set front wheel angle to 10° Maintain constant conditions for 200 ms Record CAN 0x4B0 δr_cmd values | δr_cmd ≈ –K1·10° (opposite phase) δr_cmd within ±0.2° of computed value No fault flags set CAN 0x4B0 transmitted every 5 ms | Reset vehicle speed to 0 km/h Reset front wheel angle to 0° Set rear actuator to 0° Clear any diagnostic flags
TC_RAS_Nominal_HighSpeed_SamePhase | Verify same-phase rear steering at high speed (v > 65 km/h) with nominal front wheel angle. | RAS-SW-REQ-0010.1.3 | Vehicle speed = 80 km/h Front wheel angle = 5° Yaw rate = 0.0°/s Lateral acceleration = 0.0 m/s² Driver mode = Normal Gear state = Drive All sensor data valid Rear actuator at 0° | Set vehicle speed to 80 km/h Set front wheel angle to 5° Maintain constant conditions for 200 ms Record CAN 0x4B0 δr_cmd values | δr_cmd ≈ +K2·5° (same phase) δr_cmd within ±0.2° of computed value No fault flags set CAN 0x4B0 transmitted every 5 ms | Reset vehicle speed to 0 km/h Reset front wheel angle to 0° Set rear actuator to 0° Clear any diagnostic flags
TC_RAS_Transition_Blend | Verify weighted blend between opposite and same phase around transition speed (55–65 km/h). | RAS-SW-REQ-0010.1.2 | Vehicle speed = 60 km/h Front wheel angle = 8° Yaw rate = 0.0°/s Lateral acceleration = 0.0 m/s² Driver mode = Normal Gear state = Drive All sensor data valid Rear actuator at 0° | Set vehicle speed to 60 km/h Set front wheel angle to 8° Maintain constant conditions for 200 ms Record CAN 0x4B0 δr_cmd values | δr_cmd ≈ (1–w)·(–K1·8°) + w·(K2·8°) with w≈0.5 δr_cmd within ±0.2° of computed value No fault flags set CAN 0x4B0 transmitted every 5 ms | Reset vehicle speed to 0 km/h Reset front wheel angle to 0° Set rear actuator to 0° Clear any diagnostic flags
TC_RAS_SlewRate_Enforcement | Verify slew‑rate limit of 30°/s is enforced before CAN broadcast. | RAS-SW-REQ-0010.3.1 | Vehicle speed = 50 km/h Front wheel angle = 0° Rear actuator at 0° All sensor data valid | Instantly change front wheel angle to 30° Record δr_cmd timestamps and values over 200 ms Compute ¦Δδr/Δt¦ from successive samples | Maximum ¦Δδr/Δt¦ ≤ 30°/s δr_cmd does not exceed 30° change within 1 s CAN 0x4B0 values respect slew‑rate limit No fault flags set | Reset front wheel angle to 0° Set rear actuator to 0° Clear any diagnostic flags
TC_RAS_Hysteresis_Compensation | Verify hysteresis compensation limits offset to ≤0.3° during small oscillations. | RAS-SW-REQ-0010.3.2 | Vehicle speed = 40 km/h Front wheel angle oscillates ±0.5° around 5° Rear actuator at 0° All sensor data valid | Apply front wheel angle waveform: 5° ±0.5° at 5 Hz Record δr_cmd over 1 s Calculate δ_offset = δr_cmd_adj – δr_cmd | δ_offset magnitude ≤ 0.3° for all samples No fault flags set CAN 0x4B0 transmitted every 5 ms | Reset front wheel angle to 0° Set rear actuator to 0° Clear any diagnostic flags
TC_RAS_ClosedLoop_YawRate_Correction | Verify PI yaw‑rate feedback corrects r_error and limits δr_cmd within tolerance. | RAS-SW-REQ-0010.2.2 | Vehicle speed = 70 km/h Front wheel angle = 4° Yaw rate = 5°/s (measured) Yaw‑rate model predicts 2°/s Lateral acceleration = 0.0 m/s² Driver mode = Normal Gear state = Drive All sensor data valid | Maintain conditions for 500 ms Record δr_cmd and yaw‑rate error over time Compute integral of r_error | Δδr = Kp·r_error + Ki·∫r_error dt applied δr_cmd converges to value that reduces r_error to ≤0.1°/s No fault flags set CAN 0x4B0 transmitted every 5 ms | Reset vehicle speed to 0 km/h Reset front wheel angle to 0° Set rear actuator to 0° Clear any diagnostic flags
TC_RAS_Accuracy_Tolerance | Verify steady‑state accuracy ¦δr_target – δr_meas¦ ≤ 0.2° across speed range 5–180 km/h. | RAS-SW-REQ-0010.4.1 | Vehicle speed = 100 km/h Front wheel angle = 6° Yaw rate = 0.0°/s Lateral acceleration = 0.0 m/s² Driver mode = Normal Gear state = Drive All sensor data valid Rear actuator at commanded δr_cmd | Hold conditions for 1 s Record δr_cmd and δr_meas from actuator feedback Calculate absolute error | Absolute error ≤ 0.2° No fault flags set CAN 0x4B0 transmitted every 5 ms | Reset vehicle speed to 0 km/h Reset front wheel angle to 0° Set rear actuator to 0° Clear any diagnostic flags
TC_RAS_FailSafe_InvalidInput | Verify fail‑safe response to invalid front wheel angle input. | RAS-SW-REQ-0010.4.2 | Vehicle speed = 30 km/h Front wheel angle = 0° Rear actuator at 0° All sensor data valid CAN bus connected | Inject invalid front wheel angle value (e.g., 999°) Wait 120 ms Record δr_cmd and fault status | δr_cmd set to 0° within 100 ms Diagnostic flag RAS_FAIL_SAFE_ACTIVE set No other faults raised CAN 0x4B0 transmitted 0° every 5 ms | Restore valid front wheel angle Clear RAS_FAIL_SAFE_ACTIVE flag Set rear actuator to 0° Clear any diagnostic flags
TC_RAS_Diagnostic_Routine | Verify diagnostic routine slews actuator ±3° and verifies feedback via UDS. | RAS-SW-REQ-0010.5.4 | Vehicle speed = 0 km/h Front wheel angle = 0° Rear actuator at 0° All sensor data valid UDS communication available | Send UDS 0x31 sub‑function 0x0203 to start diagnostic Monitor CAN 0x4B0 for ±3° commands Record actuator feedback for each slew | Actuator receives ±3° commands Feedback matches commanded values within ±0.2° Diagnostic completes without fault No RAS_TIMEOUT_ERROR raised | Return actuator to 0° Clear any diagnostic flags Reset UDS session
TC_RAS_FaultInjection_ActuatorDropout | Verify system response to actuator signal dropout and DTC C1A27 activation. | RAS-SW-REQ-0010.6.1 | Vehicle speed = 50 km/h Front wheel angle = 5° Rear actuator at commanded δr_cmd All sensor data valid CAN bus connected | Simulate actuator CAN signal dropout for 200 ms Record δr_cmd, fault status, and DTC memory Restore signal after 200 ms | δr_cmd limited to ±1° during dropout DTC C1A27 stored after >50 ms of >0.5° error RAS enters degraded mode No unhandled exceptions CAN 0x4B0 transmitted limited values every 5 ms | Clear DTC C1A27 Restore actuator to 0° Reset fault status Verify system returns to nominal operation