## TestCases
testcase_name | objective | linked_requirements | preconditions | actions | expected_results | postconditions
TC_RAS_Nominal_LowSpeed_OppositePhase | Verify opposite‑phase steering command at low speed (v = 30 km/h) using rule‑based phase law. | RAS-SW-REQ-0010.1 RAS-SW-REQ-0010.4.1 | Vehicle speed set to 30 km/h Front wheel angle δᶠ = 10° Gear state = Drive, driver_mode = Normal All sensor signals valid and within tolerance | Start RAS control task Read δᵣ_cmd from CAN ID 0x4B0 for 5 consecutive cycles | δᵣ_cmd = –K₁·10° where K₁ is interpolated for 30 km/h Absolute value of δᵣ_cmd ≤ 5.0° mechanical limit CAN message period = 5 ms, scaling 0.01°/bit No diagnostic flags set | Reset vehicle speed to 0 km/h Clear DTC memory
TC_RAS_Boundary_Transition_Start | Validate blend weight w(v) at the start of the transition region (v = 55 km/h). | RAS-SW-REQ-0010.1 RAS-SW-REQ-0010.4.2 | Vehicle speed = 55 km/h Front wheel angle δᶠ = 8° All inputs valid | Capture δᵣ_cmd over 10 CAN frames Log internal variable w(v) via XCP | Blend weight w ≈ 0.38 (computed from logistic function) δᵣ_cmd = (1‑w)·(–K₁·δᶠ) + w·(K₂·δᶠ) Command respects ±5.0° limit No fault flags raised | Set vehicle speed to 0 km/h Clear XCP session
TC_RAS_Boundary_Transition_End | Validate blend weight w(v) at the end of the transition region (v = 65 km/h). | RAS-SW-REQ-0010.1 RAS-SW-REQ-0010.4.2 | Vehicle speed = 65 km/h Front wheel angle δᶠ = 8° All sensors nominal | Read δᵣ_cmd for 10 consecutive CAN messages Record w(v) via XCP | Blend weight w ≈ 0.62 δᵣ_cmd = (1‑w)·(–K₁·δᶠ) + w·(K₂·δᶠ) Resulting δᵣ_cmd within ±5.0° No diagnostic events | Reset speed to 0 km/h Terminate XCP logging
TC_RAS_Nominal_HighSpeed_SamePhase | Confirm same‑phase steering command at high speed (v = 80 km/h). | RAS-SW-REQ-0010.1 RAS-SW-REQ-0010.4.3 | Vehicle speed = 80 km/h Front wheel angle δᶠ = 5° Gear = Drive, driver_mode = Normal All inputs valid | Start RAS task Capture δᵣ_cmd over 5 CAN cycles | δᵣ_cmd = +K₂·5° where K₂ is schedule‑based for 80 km/h Command limited to ≤ 5.0° CAN period 5 ms, correct scaling No fault flags | Vehicle speed set to 0 km/h Clear any generated DTCs
TC_RAS_SlewRate_Limit_Enforcement | Verify that the rear‑angle slew‑rate limit (≤30°/s) is enforced on a step command. | RAS-SW-REQ-0010.3.1 | Rear‑angle measured = 0° Vehicle speed = 40 km/h Front wheel angle δᶠ steps from 0° to 15° instantly | Issue δᶠ step change Record δᵣ_cmd timestamps for 200 ms | Initial δᵣ_cmd change rate ≤ 30°/s (≈0.15° per 5 ms) Full commanded value reached after ≥ 250 ms No overshoot beyond ±5.0° No diagnostic flag raised | Return δᶠ to 0° Reset rear‑angle to 0°
TC_RAS_Hysteresis_Compensation | Check hysteresis compensation offset stays ≤0.3° for small repetitive commands. | RAS-SW-REQ-0010.3.2 | Vehicle speed = 20 km/h Rear‑angle at rest = 0° Front wheel angle δᶠ = 2° | Apply δᶠ = 2° for 100 ms Return δᶠ to 0° for 100 ms Repeat cycle 5 times Log δ_offset via XCP each cycle | Measured δ_offset ≤ 0.3° for each cycle δᵣ_cmd_adj = δᵣ_cmd + δ_offset No limit enforcement triggered No fault flags | Set δᶠ = 0° Clear XCP session
TC_RAS_ClosedLoop_PI_Nominal_Response | Validate closed‑loop PI yaw‑rate feedback corrects a yaw‑rate error at 50 km/h. | RAS-SW-REQ-0010.2.1 RAS-SW-REQ-0010.2.2 | Vehicle speed = 50 km/h Front wheel angle δᶠ = 6° Yaw‑rate sensor reports r_meas = 2.5°/s (actual model predicts 2.0°/s) Integral term initialized to 0 | Enable closed‑loop mode Record δᵣ_cmd and internal PI terms for 200 ms | r_error = 0.5°/s Δδᵣ = Kp·0.5 + Ki·∫0.5 dt produces a positive δᵣ_cmd adjustment Yaw‑rate error reduces to ≤0.05°/s within 150 ms No anti‑windup activation | Disable closed‑loop mode Reset integral accumulator
TC_RAS_PI_AntiWindup_Integral_Saturation | Ensure PI controller anti‑windup limits integrator when sustained yaw‑rate error persists. | RAS-SW-REQ-0010.2.2 | Vehicle speed = 70 km/h Front wheel angle δᶠ = 5° Yaw‑rate sensor frozen at r_meas = 5°/s while model predicts 0°/s Integral term at 0 | Run closed‑loop control for 1 s Monitor Ki·∫r_error dt value via XCP | Integrator grows until anti‑windup back‑calculation limits it Δδᵣ saturates at command limit (±5.0°) Diagnostic flag RAS_FAIL_SAFE_ACTIVE not set (normal degraded mode) No actuator command overshoot | Restore yaw‑rate sensor to normal operation Clear integrator state
TC_RAS_Input_Invalidity_FailSafe | Verify fail‑safe behavior when an input signal is out of range. | RAS-SW-REQ-0010.4.2 | Vehicle speed = 30 km/h Front wheel angle δᶠ = 200° (invalid, > ±180°) All other inputs nominal | Inject invalid δᶠ value Observe δᵣ_cmd for 200 ms | δᵣ_cmd set to 0° within 100 ms Diagnostic flag RAS_FAIL_SAFE_ACTIVE set CAN message still broadcast at 5 ms period with zero command | Restore valid front wheel angle Clear diagnostic flag
TC_RAS_Actuator_Stuck_Fault_Injection | Inject actuator stuck‑at‑+3° fault and verify DTC C1A27 and degraded mode activation. | RAS-SW-REQ-0010.4.1 RAS-SW-REQ-0010.6.1 | Vehicle speed = 50 km/h Front wheel angle δᶠ = 10° Actuator feedback forced to constant +3° | Run control for 200 ms Monitor δᵣ_target vs δᵣ_meas Check DTC storage | ¦δ_target – δ_meas¦ > 0.5° for >50 ms DTC C1A27 stored RAS enters degraded mode: δᵣ_cmd limited to ±1° CAN broadcasts limited command | Release actuator fault injection Clear DTC C1A27 Return system to nominal mode
TC_RAS_CAN_Dropout_Watchdog_Timeout | Validate watchdog timeout handling when CAN bus communication is lost. | RAS-SW-REQ-0010.6.2 | Vehicle speed = 40 km/h CAN bus operational Watchdog timer running | Simulate CAN bus dropout for 150 ms Observe RAS task status | Watchdog expires after 100 ms RAS_TIMEOUT_ERROR raised Actuator recenters to 0° within 300 ms Diagnostic flag set | Restore CAN bus Reset watchdog timer Clear timeout error flag
TC_RAS_PowerLoss_Reset_Behavior | Confirm actuator returns to mechanical centre (0°) within 300 ms after ECU reset. | RAS-SW-REQ-0010.6.3 | Vehicle speed = 20 km/h Rear‑angle commanded to +4° ECU powered on and running | Trigger ECU reset (power cycle) Measure rear‑angle position for 500 ms | Actuator moves to 0° within ≤300 ms after reset No residual command transmitted after reset No fault flags generated | Re‑initialize ECU Set rear‑angle to 0°
TC_RAS_Calibration_Update_UDS_K1 | Update K1_max via UDS and verify effect on low‑speed opposite‑phase scaling. | RAS-SW-REQ-0010.5.3 | Vehicle speed = 10 km/h Front wheel angle δᶠ = 12° Current K1_max = 1.2 (default) | Send UDS WriteDataByIdentifier (0xF210) with new K1_max = 1.5 Read back K1_max via UDS to confirm Capture δᵣ_cmd after update | K1_max updated to 1.5 δᵣ_cmd = –1.5·12° = –18°, limited to –5.0° mechanical limit Command respects new scaling within limit No diagnostic events | Restore K1_max to default via UDS Clear any temporary calibration data
TC_RAS_Diagnostic_Routine_Actuator_Travel | Execute UDS diagnostic routine 0x31 sub‑function 0x0203 and verify actuator travel ±3°. | RAS-SW-REQ-0010.5.4 | Vehicle stationary (v = 0 km/h) Rear‑angle at 0° ECU in diagnostic mode | Send UDS diagnostic routine request (0x31, 0x0203) Monitor actuator position and feedback | Actuator moves to +3° then –3° as commanded Feedback matches commanded positions within 0.05° Routine completes with positive response code No fault flags set | Return actuator to 0° Exit diagnostic mode
TC_RAS_FreezeFrame_Capture_On_Accuracy_Fault | Trigger accuracy fault (>0.5° error >50 ms) and verify freeze‑frame data capture. | RAS-SW-REQ-0010.6.4 | Vehicle speed = 100 km/h Front wheel angle δᶠ = 5° Inject bias of +0.7° on rear‑angle sensor | Run control for 200 ms Check DTC storage and freeze‑frame record | DTC C1A27 stored Freeze‑frame contains timestamp, vehicle speed, δᶠ, δᵣ_target, δᵣ_meas Recorded error matches injected bias | Remove sensor bias Clear DTC and freeze‑frame
TC_RAS_HighLateralAccel_Accuracy | Verify rear‑angle command accuracy under high lateral acceleration (aᵧ = 3.5 m/s²). | RAS-SW-REQ-0010.4.4 | Vehicle speed = 80 km/h Front wheel angle δᶠ = 7° Lateral acceleration aᵧ = 3.5 m/s² (simulated) All other inputs nominal | Run control for 300 ms Log δᵣ_target and δᵣ_meas | ¦δᵣ_target – δᵣ_meas¦ ≤ 0.2° throughout test No limit or fault activation CAN messages remain periodic | Reset lateral acceleration to 0 Clear logs
TC_RAS_Reverse_Gear_Mode | Ensure rear‑steering command is disabled (δᵣ_cmd = 0°) when gear_state = Reverse. | RAS-SW-REQ-0010.4.2 | Gear state = Reverse Vehicle speed = 5 km/h Front wheel angle δᶠ = 10° | Activate RAS control Observe δᵣ_cmd for 100 ms | δᵣ_cmd = 0° within 50 ms of gear change Diagnostic flag RAS_FAIL_SAFE_ACTIVE not set CAN continues broadcasting zero command | Shift gear back to Drive Clear any temporary flags
TC_RAS_Parking_LowSpeed_OppositePhase | Validate opposite‑phase steering at parking speed (v = 2 km/h). | RAS-SW-REQ-0010.1 RAS-SW-REQ-0010.4.1 | Vehicle speed = 2 km/h Front wheel angle δᶠ = 15° Gear = Drive, driver_mode = Parking | Start RAS task Capture δᵣ_cmd over 5 CAN frames | δᵣ_cmd = –K₁·15° (K₁ ≈ K₁_max at 0 km/h) Command limited to –5.0° mechanical limit No fault flags | Set vehicle speed to 0 km/h Reset driver_mode
TC_RAS_Emergency_Maneuver_YawSpike | Assess controller reaction to a sudden yaw‑rate spike during emergency maneuver. | RAS-SW-REQ-0010.2.1 RAS-SW-REQ-0010.2.2 | Vehicle speed = 70 km/h Front wheel angle δᶠ = 5° Yaw‑rate sensor normal (r_meas = 1.0°/s) Emergency trigger ready | Inject yaw‑rate step increase to 8.0°/s within 10 ms Record δᵣ_cmd and r_error for 200 ms | r_error spikes to ~7°/s PI controller produces corrective δᵣ_cmd increase within 5 ms Yaw‑rate error reduced to ≤0.2°/s within 100 ms No limit violation | Restore yaw‑rate sensor to nominal Clear PI integrator
TC_RAS_Speed_Transition_Smooth_Blend | Verify smooth command transition when accelerating from 50 km/h to 70 km/h while steering. | RAS-SW-REQ-0010.1 RAS-SW-REQ-0010.4.2 | Initial vehicle speed = 50 km/h Front wheel angle δᶠ = 8° Gear = Drive, driver_mode = Normal All sensors valid | Increase speed linearly to 70 km/h over 3 s Capture δᵣ_cmd at 5 ms intervals Log blend weight w(v) via XCP | δᵣ_cmd follows blend equation without discontinuity Maximum derivative of δᵣ_cmd ≤ 30°/s (slew‑rate limit) Blend weight w(v) transitions smoothly from ~0.4 to ~0.6 No fault flags raised | Return speed to 0 km/h Terminate XCP logging