## TestCases
testcase_name | objective | linked_requirements | preconditions | actions | expected_results | postconditions
TC-001 | Verify that opposite‑phase rear‑wheel steering is produced correctly at low speed (v < 60 km/h). | RAS-SW-REQ-0010.4.1.1 | Vehicle speed set to 10 km/h. Front‑wheel angle set to 20° and held constant. Rear‑wheel angle sensor reads 0°. All sensors are valid. ECU in normal operating mode. | Maintain the vehicle at 10 km/h for 200 ms while keeping the front‑wheel angle at 20°. | δr_cmd equals –K1·20° (K1 value at 10 km/h). δr_cmd is broadcast every 5 ms. Rear‑wheel angle sensor follows the commanded value within ±0.2°. The rate of change of δr_cmd does not exceed 30°/s. | Rear‑wheel angle sensor returns to 0°. Vehicle speed remains unchanged.
TC-002 | Verify the transition‑blend steering command at the upper boundary of the blend zone (v = 60 km/h). | RAS-SW-REQ-0010.4.1.2 | Vehicle speed set to 60 km/h. Front‑wheel angle set to 15°. Rear‑wheel angle sensor reads 0°. All sensors are valid. ECU in normal operating mode. | Maintain the vehicle at 60 km/h for 200 ms while keeping the front‑wheel angle at 15°. | δr_cmd equals (1‑w)·δr_opp + w·δr_same where w is computed for v = 60 km/h. δr_cmd is broadcast every 5 ms. Rear‑wheel angle sensor follows the commanded value within ±0.2°. | Rear‑wheel angle sensor returns to 0°. Vehicle speed remains unchanged.
TC-003 | Verify same‑phase rear‑wheel steering at high speed (v > 65 km/h). | RAS-SW-REQ-0010.4.1.3 | Vehicle speed set to 80 km/h. Front‑wheel angle set to 10°. Rear‑wheel angle sensor reads 0°. All sensors are valid. ECU in normal operating mode. | Maintain the vehicle at 80 km/h for 200 ms while keeping the front‑wheel angle at 10°. | δr_cmd equals +K2·10° (K2 value at 80 km/h). δr_cmd is broadcast every 5 ms. Rear‑wheel angle sensor follows the commanded value within ±0.2°. | Rear‑wheel angle sensor returns to 0°. Vehicle speed remains unchanged.
TC-004 | Verify closed‑loop yaw‑rate feedback compensation is added to the steering command. | RAS-SW-REQ-0010.4.2.2 | Vehicle speed set to 50 km/h. Front‑wheel angle set to 10°. Measured yaw‑rate = 0.5°/s. Rear‑wheel angle sensor reads 0°. All sensors are valid. ECU in normal operating mode. | Apply a constant yaw‑rate of 0.5°/s for 200 ms while maintaining the front‑wheel angle at 10°. | r_error = 0.5°/s – r_model is computed. Δδr is added to δr_cmd so that the resulting δr_cmd is within ±0.2° of the target. δr_cmd is broadcast every 5 ms. Rear‑wheel angle sensor follows the commanded value within ±0.2°. | Rear‑wheel angle sensor returns to 0°. Yaw‑rate returns to 0°.
TC-005 | Verify slew‑rate enforcement limits the rate of change of the rear‑wheel command to 30°/s. | RAS-SW-REQ-0010.4.3.1 | Vehicle speed set to 30 km/h. Front‑wheel angle set to 0°. Rear‑wheel angle sensor reads 0°. All sensors are valid. ECU in normal operating mode. | Immediately command the front‑wheel angle to 30° and hold for 200 ms. | The first δr_cmd sample after 5 ms changes by no more than 30°/s. Subsequent δr_cmd samples approach the target gradually, respecting the 30°/s limit. Rear‑wheel angle sensor follows the command within ±0.2°. | Rear‑wheel angle sensor returns to 0°. Vehicle speed remains unchanged.
TC-006 | Verify that the rear‑wheel command is correctly generated when the vehicle is at the lower boundary of the low‑speed zone (v = 0 km/h). | RAS-SW-REQ-0010.4.1.1 | Vehicle speed set to 0 km/h (stationary). Front‑wheel angle set to 25°. Rear‑wheel angle sensor reads 0°. All sensors are valid. ECU in normal operating mode. | Maintain the vehicle stationary for 200 ms while keeping the front‑wheel angle at 25°. | δr_cmd equals –K1·25° (K1 value at 0 km/h). δr_cmd is broadcast every 5 ms. Rear‑wheel angle sensor follows the commanded value within ±0.2°. The command rate remains below 30°/s. | Rear‑wheel angle sensor returns to 0°. Vehicle speed remains 0 km/h.
TC-007 | Verify that rear‑wheel angle sensor data is correctly captured and logged during a steering command. | RAS-SW-REQ-0010.4.1.1 | Vehicle speed set to 15 km/h. Front‑wheel angle set to 12°. Rear‑wheel angle sensor reads 0°. All sensors are valid. ECU in normal operating mode. | Maintain the vehicle at 15 km/h for 200 ms while holding the front‑wheel angle at 12°. | δr_cmd equals –K1·12° (K1 value at 15 km/h). δr_cmd is broadcast every 5 ms. Rear‑wheel angle sensor follows the command within ±0.2°. All sensor data (speed, angles, yaw‑rate) are logged for post‑test analysis. | Rear‑wheel angle sensor returns to 0°. Vehicle speed remains unchanged.
TC-008 | Verify that the system correctly enters degraded mode when the rear‑wheel command exceeds the 0.5° error threshold. | RAS-SW-REQ-0010.4.1.3 | Vehicle speed set to 70 km/h. Front‑wheel angle set to 10°. Rear‑wheel angle sensor reads 0°. All sensors are valid. ECU in normal operating mode. | Force δr_cmd to 10° while the rear‑wheel sensor remains at 0° for 200 ms. | δ_target – δr_meas exceeds 0.5° for more than 50 ms. DTC C1A27 is stored and the system enters degraded mode. Rear‑wheel command is limited to the degraded‑mode maximum. Rear‑wheel sensor continues to read 0°. | DTC C1A27 is cleared after the fault condition is removed. Rear‑wheel sensor returns to normal operation.
TC-009 | Verify that the rear‑wheel steering command is not issued when the rear‑wheel angle sensor is invalid. | RAS-SW-REQ-0010.4.1.1 | Vehicle speed set to 20 km/h. Front‑wheel angle set to 15°. Rear‑wheel angle sensor reports an invalid value. All other sensors are valid. ECU in normal operating mode. | Maintain the vehicle at 20 km/h for 200 ms while keeping the front‑wheel angle at 15°. | No δr_cmd is generated because the rear‑wheel sensor is invalid. The system logs a sensor‑validation error. No steering command is transmitted to the rear‑wheel actuator. | Rear‑wheel sensor returns to a valid reading. Vehicle speed remains unchanged.
TC-010 | Verify that the rear‑wheel steering command is correctly limited when the rear‑wheel angle sensor is stuck at 0° during a high‑speed command. | RAS-SW-REQ-0010.4.1.3 | Vehicle speed set to 90 km/h. Front‑wheel angle set to 10°. Rear‑wheel angle sensor reports 0° and is stuck. All sensors are valid. ECU in normal operating mode. | Apply a constant front‑wheel angle of 10° for 200 ms while the rear‑wheel sensor remains stuck at 0°. | The commanded δr_cmd would be +K2·10°, but because the sensor is stuck the error exceeds 0.5° for more than 50 ms. A DTC C1A27 is stored and the system enters degraded mode. The rear‑wheel command is limited to the degraded‑mode maximum. Rear‑wheel sensor continues to read 0°. | DTC C1A27 is cleared after the fault condition is resolved. Rear‑wheel sensor returns to normal operation.