## TestCases
testcase_name | objective | linked_requirements | preconditions | actions | expected_results | postconditions
TC-001: Verify Opposite-Phase Steering at Low Speed | Confirm rear axle steering commands opposite the front axle steering for vehicle speeds below 60 km/h. | RAS-SW-REQ-0010.1 RAS-SW-REQ-004.1.1 RAS-SW-REQ-004.4.1 | Vehicle speed = 30 km/h Front-wheel angle = 20° Gear state = forward Driver mode = normal All sensors valid Rear-angle = 0° | Maintain vehicle speed at 30 km/h Maintain front-wheel angle at 20° No yaw-rate input | Rear-angle command δr_cmd = –K1·20° (opposite-phase) Rear-angle measured within ±0.2° of command δr_cmd broadcast on CAN ID 0x4B0 every 5 ms | Rear-angle returned to 0°
TC-002: Verify Same-Phase Steering at High Speed | Confirm rear axle steering commands same-phase as front axle steering for vehicle speeds above 65 km/h. | RAS-SW-REQ-0010.1 RAS-SW-REQ-004.1.3 RAS-SW-REQ-004.4.1 | Vehicle speed = 80 km/h Front-wheel angle = 15° Gear state = forward Driver mode = normal All sensors valid Rear-angle = 0° | Maintain vehicle speed at 80 km/h Maintain front-wheel angle at 15° No yaw-rate input | Rear-angle command δr_cmd = +K2·15° (same-phase) Rear-angle measured within ±0.2° of command δr_cmd broadcast on CAN ID 0x4B0 every 5 ms | Rear-angle returned to 0°
TC-003: Verify Transition Blend between 55–65 km/h | Validate the weighted blend of rear axle steering commands when vehicle speed is in the transition zone. | RAS-SW-REQ-0010.1 RAS-SW-REQ-004.1.2 RAS-SW-REQ-004.4.1 | Vehicle speed = 60 km/h Front-wheel angle = 10° Gear state = forward Driver mode = normal All sensors valid Rear-angle = 0° | Maintain vehicle speed at 60 km/h Maintain front-wheel angle at 10° No yaw-rate input | Weight w ≈ 0.5 (calculated from 55–65 km/h blend function) Rear-angle command δr_cmd = (1–w)·(–K1·10°) + w·(K2·10°) Rear-angle measured within ±0.2° of command δr_cmd broadcast on CAN ID 0x4B0 every 5 ms | Rear-angle returned to 0°
TC-004: Verify Slew-Rate Limit Enforcement | Ensure the rear axle steering command change rate does not exceed 30°/s. | RAS-SW-REQ-0010.1 RAS-SW-REQ-004.3.1 RAS-SW-REQ-004.4.1 | Vehicle speed = 30 km/h Front-wheel angle = 0° Rear-angle = 0° All sensors valid | Instantly change front-wheel angle from 0° to 30° Record δr_cmd at 5 ms intervals for 20 ms | Rear-angle command change per 5 ms interval ≤ 0.15° (30°/s × 0.005 s) δr_cmd broadcast on CAN ID 0x4B0 every 5 ms Rear-angle measured remains within ±0.2° of command | Rear-angle returned to 0°
TC-005: Verify Hysteresis Compensation | Validate that the hysteresis offset between last command and measured angle does not exceed 0.3°. | RAS-SW-REQ-0010.1 RAS-SW-REQ-004.3.2 RAS-SW-REQ-004.4.1 | Rear-angle last command = 5° Rear-angle measured = 5° Vehicle speed = 30 km/h Front-wheel angle = 10° All sensors valid | Change rear-angle command to 5.2° Record δr_cmd and measured rear-angle over 5 ms intervals | Hysteresis offset ≤ 0.3° Measured rear-angle remains within ±0.2° of command δr_cmd broadcast on CAN ID 0x4B0 every 5 ms | Rear-angle returned to 0°
TC-006: Verify Closed-Loop Yaw-Rate Feedback | Confirm that the yaw-rate error is detected and corrected by the PI controller. | RAS-SW-REQ-0010.1 RAS-SW-REQ-004.2.1 RAS-SW-REQ-004.2.2 RAS-SW-REQ-004.4.1 | Vehicle speed = 50 km/h Front-wheel angle = 10° Yaw-rate measured = 0.5°/s Gear state = forward Driver mode = normal All sensors valid Rear-angle = 0° | Maintain vehicle speed at 50 km/h Maintain front-wheel angle at 10° Record yaw-rate error r – r_model over 20 ms | Yaw-rate error calculated ≈ 0.5°/s – r_model PI controller produces Δδr ≈ Kp·error + Ki·integral(error) Rear-angle command δr_cmd = –K1·10° + Δδr δr_cmd broadcast on CAN ID 0x4B0 every 5 ms Rear-angle measured within ±0.2° of command | Rear-angle returned to 0°
TC-007: Verify Fail-Safe on Invalid Front Angle | Ensure the system recovers to a safe state when the front-wheel angle input is invalid. | RAS-SW-REQ-0010.1 RAS-SW-REQ-004.4.2 | Vehicle speed = 40 km/h Front-wheel angle = NaN (invalid) Gear state = forward Driver mode = normal All sensors valid Rear-angle = 0° | Maintain vehicle speed at 40 km/h Provide invalid front-wheel angle input | Rear-angle command δr_cmd = 0° issued within 100 ms Diagnostic flag RAS_FAILSAFE_TRIGGERED set δr_cmd broadcast on CAN ID 0x4B0 every 5 ms | Rear-angle returned to 0°
TC-008: Verify DTC C1A27 Storage on Sustained Error | Validate that the DTC C1A27 is stored when rear-angle error exceeds 0.5° for more than 50 ms. | RAS-SW-REQ-0010.1 RAS-SW-REQ-004.4.1 RAS-SW-REQ-006.1 | Vehicle speed = 60 km/h Front-wheel angle = 10° Yaw-rate measured such that rear-angle error >0.5° for 60 ms All sensors valid Rear-angle = 0° | Maintain vehicle speed at 60 km/h Maintain front-wheel angle at 10° Maintain yaw-rate error to sustain rear-angle error >0.5° for 60 ms | DTC C1A27 stored in freeze-frame after 50 ms of sustained error System enters degraded mode with reduced rear-angle authority δr_cmd broadcast on CAN ID 0x4B0 every 5 ms | DTC cleared after corrective action Rear-angle returned to 0°
TC-009: Verify Watchdog Timeout Recovery | Ensure the watchdog timeout triggers actuator recentering and error reporting. | RAS-SW-REQ-0010.1 RAS-SW-REQ-006.2 | ECU control task paused for 120 ms Rear-angle = 5° All sensors valid | Simulate ECU task suspension for >100 ms | RAS_TIMEOUT_ERROR raised Actuator commanded to recentre to 0° within 300 ms δr_cmd = 0° broadcast on CAN ID 0x4B0 every 5 ms | Actuator at 0° Watchdog timer reset
TC-010: Verify Power Loss Recovery | Validate system behaviour during a power loss and subsequent restoration. | RAS-SW-REQ-0010.1 RAS-SW-REQ-006.3 | Power supply cut for 200 ms Rear-angle = 3° All sensors valid | Simulate power loss for 200 ms Restore power and monitor system initialization | System reinitialises and recentres actuator to 0° δr_cmd = 0° issued immediately after power restoration Actuator at 0° after 300 ms | Actuator at 0° System fully operational
TC-011: Verify Calibration Mode Functionality | Confirm that calibration mode can be entered and exited correctly. | RAS-SW-REQ-0010.1 RAS-SW-REQ-0010.2 RAS-SW-REQ-0010.3 | Vehicle stationary Rear-angle = 0° All sensors valid | Send command to enter calibration mode Apply known steering inputs and record responses Send command to exit calibration mode | System accepts calibration inputs and updates internal parameters Calibration mode exit restores normal operation δr_cmd broadcast on CAN ID 0x4B0 every 5 ms | Actuator at 0° Calibration parameters saved
TC-012: Verify Calibration Data Storage | Validate that calibration data is stored correctly after calibration mode. | RAS-SW-REQ-0010.1 RAS-SW-REQ-0010.2 RAS-SW-REQ-0010.3 RAS-SW-REQ-0010.4 | Calibration mode completed Calibration data generated All sensors valid | Send command to store calibration data | Calibration data written to non-volatile memory Confirmation message sent on CAN ID 0x4B0 System resumes normal operation | Actuator at 0° Calibration data verified
TC-013: Verify Calibration Data Retrieval | Confirm that calibration data can be retrieved accurately from memory. | RAS-SW-REQ-0010.1 RAS-SW-REQ-0010.2 RAS-SW-REQ-0010.3 RAS-SW-REQ-0010.4 | Calibration data stored in memory Vehicle stationary All sensors valid | Send command to retrieve calibration data | Calibration data returned correctly over CAN ID 0x4B0 Data matches stored values within tolerance | System remains in normal operation
TC-014: Verify Calibration Data Deletion | Validate that calibration data can be deleted from memory. | RAS-SW-REQ-0010.1 RAS-SW-REQ-0010.2 RAS-SW-REQ-0010.3 RAS-SW-REQ-0010.4 | Calibration data stored in memory Vehicle stationary All sensors valid | Send command to delete calibration data | Calibration data removed from memory Confirmation message sent on CAN ID 0x4B0 Subsequent retrieval attempts return error | System remains in normal operation
TC-015: Verify Calibration Data Integrity Check | Ensure that the system detects corrupted calibration data. | RAS-SW-REQ-0010.1 RAS-SW-REQ-0010.2 RAS-SW-REQ-0010.3 RAS-SW-REQ-0010.4 | Corrupted calibration data present in memory Vehicle stationary All sensors valid | Attempt to load calibration data | Integrity check fails and error reported System falls back to default calibration parameters Confirmation message sent on CAN ID 0x4B0 | System remains in normal operation